## Estimator
Aspire Pavers Estimator
Assumptions
Choose Project Type (List) | Rooftop | <<-- Click to Select Option - Drop Down
Total Job Square Footage (Enter Value) | 0
Choose a Pattern (List) | Herringbone | <<-- Click to Select Option - Drop Down
Choose Border Paver Type (List) | No Border | <<-- Click to Select Option - Drop Down
Total Border Linear Feet (Enter Value) | 0
Waste Factor ¹ (Enter Value) | 0%
Order Summary with Waste ¹
Item | 0% Waste
Grids with 1 Paver (16"x16" Paver) | 0
Grids with 4 Pavers (8"x8" Pavers) | 0
Grids with 8 Pavers (4"x8" Pavers) | 0
Grids with 16 Pavers (4"x4" Pavers) | 0
Bullnose Pavers Box of 36 (12 lf) | 0
Transition Pavers Box of 18 (12 lf) | 0
Grids Only | 0
Drain Sheet Rolls (covers 200 square feet) | 0
¹ Waste factor varies by job and is typically 5% - 10%. Complex jobs with curves and angles should use a higher waste factor.
This tool provides an estimate of the materials needed and Aspire by Brava is not responsible for overages and shortages.
Please refer to the Aspire Installation Guide in the Resources section at aspirepavers.com for more information
Patterns
Basketweave
Herringbone
Running Bond
Pinwheel
Plainweave
Squared

## Logic & Lists (hidden)
Rooftop, Patio, & Driveway
Project Type-R&P | R&P Pattern | R&P Project Type |  | Herringbone | Basketweave | 4x8 Running Bond | 8x8 Running Bond | 16x16 Running Bond | 8x8 Squares | 16x16 Squares | Plainweave | Block Lattice | Pinwheel | Per Border LF |  | Per Job SF
Rooftop | Herringbone | Bullnose | 16x16 Pavers with Grid | 0% | 0% | 0% | 0% | 100% | 0% | 100% | 0% | 0% | 0% | Bullnose | 3 | Drain Sheet Rolls | 200
Resurfacing | Basketweave | Transition | 8x8 Pavers with Grid | 0% | 0% | 0% | 96% | 0% | 100% | 0% | 57.1% | 44.4% | 50% | Transition | 1.5
In-Ground | 4x8 Running Bond | No Border | 4x8 Pavers with Grid | 96% | 100% | 96% | 4% | 0% | 0% | 0% | 28.6% | 44.4% | 25% | Soldier | 3
| 8x8 Running Bond |  | 4x4 Pavers with Grid | 4% | 0% | 4% | 0% | 0% | 0% | 0% | 14.3% | 11.2% | 25% |  |  | Installation Grids
| 16x16 Running Bond |  | Check | 100% | 100% | 100% | 100% | 100% | 100% | 100% | 100% | 100% | 100% | LF per Paver |  | For Every Bullnose Paver | 8
| 8x8 Squares | [12 empty] | All Pavers | 1.78 | For Transition Paver | 4
| 16x16 Squares |  | Permeable | [12 empty] | For Full Soldier | 6
| Plainweave |  |  | Herringbone | Basketweave | Running Bond | [7 empty] | Box Qtys |  | For Soldier Pavers | 6
| Pinwheel |  | 16x16 Pavers with Grid | 0% | 0% | 0% | [7 empty] | Bullnose | 36
|  |  | 8x8 Pavers with Grid | 0% | 0% | 0% | [7 empty] | Transition | 18
|  |  | 4x8 Pavers with Grid | 100% | 100% | 100%
|  |  | 4x4 Pavers with Grid | 0% | 0% | 0%
Project Type-Driveway | Driveway Pattern | Driveway Project Type | Check | 100% | 100% | 100%
Driveway | Herringbone | Soldier
| Basketweave | No Border
4x8 Running Bond
8x8 Running Bond
8x8 Squares
Plainweave
Pinwheel
Project Type-R&P | R&P Pattern | R&P Project Type
Permeable | Herringbone | Soldier
| Basketweave | No Border
Running Bond